## Bill of Materials-Schematic
Line # | Name | Description | Designator | Manufacturer | Quantity | Unit price ($) | Total price for 1 board ($) | Unit price for 1000 pcs ($) | Total unit price for 1000 pcs ($)
1 | 1.5nF | Ceramic Capacitor, Multilayer, Ceramic, 16V, 20% +Tol, 20% -Tol, X7R, 15% TC, 0.0015uF, Surface Mount, 0805 | C1, C13 | KEMET | 2 | 0.26 | 0.52 | 0.072 | 0.144
2 | 680uF | Aluminum Electrolytic Capacitor, Polarized, Aluminum (solid Polymer), 16V, 20% +Tol, 20% -Tol, 680uF, Surface Mount, 3333 | C2, C3 | Panasonic | 2 | 2.22 | 4.44 | 1.23 | 2.46
3 | 270uF | Aluminum Electrolytic Capacitor, Polarized, Aluminum (solid Polymer), 16V, 20% +Tol, 20% -Tol, 270uF, Surface Mount, 2626 | C4, C16, C17, C18, C19 | Panasonic | 5 | 1.62 | 8.1 | 0.69 | 3.45
4 | 100uF | Aluminum Electrolytic Capacitor, Polarized, Aluminum (wet), 400V, 20% +Tol, 20% -Tol, 100uF, Through Hole Mount | C5 | United Chemi-Con | 1 | 2.24 | 2.24 | 0.615 | 0.615
5 | 22nF | Ceramic Capacitor, Multilayer, Ceramic, 250V, 10% +Tol, 10% -Tol, X7R, 15% TC, 0.022uF, Surface Mount, 1206 | C6 | KEMET | 1 | 0.217 | 0.217 | 0.043 | 0.043
6 | 3.3uF | Ceramic Capacitor, Multilayer, Ceramic, 16V, 10% +Tol, 10% -Tol, X7R, 15% TC, 3.3uF, Surface Mount, 1206 | C7 | KEMET | 1 | 0.3 | 0.3 | 0.162 | 0.162
7 | 100uF | Aluminum Electrolytic Capacitor, Polarized, 25V, 20% +Tol, 20% -Tol, 100uF, Surface Mount, 2626 | C8 | KEMET | 1 | 0.46 | 0.46 | 0.134 | 0.134
8 | 27uF | Aluminum Electrolytic Capacitor, Polarized, Aluminum (wet), 35V, 20% +Tol, 20% -Tol, 27uF, Surface Mount, 2626 | C9 | Nichicon | 1 | 0.491 | 0.491 | 0.124 | 0.124
9 | 22uF | Ceramic Capacitor, Multilayer, Ceramic, 16V, 20% +Tol, 20% -Tol, X5R, 15% TC, 22uF, Surface Mount, 1210 | C10 | KEMET | 1 | 0.78 | 0.78 | 0.266 | 0.266
10 | 2.2nF | Ceramic Capacitor, Multilayer, Ceramic, 16V, 10% +Tol, 10% -Tol, X7R, 15% TC, 0.0022uF, Surface Mount, 0805 | C11 | KEMET | 1 | 0.24 | 0.24 | 0.057 | 0.057
11 | 0.1uF | Ceramic Capacitor, Multilayer, Ceramic, 10V, 10% +Tol, 10% -Tol, X7R, 15% TC, 0.1uF, Surface Mount, 0603 | C12 | KEMET | 1 | 0.1 | 0.1 | 0.02 | 0.02
12 | 18pF | Ceramic Capacitor, Multilayer, Ceramic, 630V, 5% +Tol, 5% -Tol, C0G, 30ppm/Cel TC, 0.000018uF, Surface Mount, 0805 | C14 | KEMET | 1 | 0.42 | 0.42 | 0.124 | 0.124
13 | 1.8nF | Ceramic Capacitor, Multilayer, Ceramic, 50V, 20% +Tol, 20% -Tol, X7R, 15% TC, 0.0018uF, Surface Mount, 0805 | C15 | KEMET | 1 | 0.16 | 0.16 | 0.0602 | 0.0602
14 | 100pF | Multilayer Ceramic Capacitors MLCC - SMD/SMT 50volts 100pF C0G 5% | C20 | KEMET | 1 | 0.131 | 0.131 | 0.025 | 0.025
15 | CONNECTOR | Strip Terminal Block, 24A, 2.5mm2, 1 Row(s), 1 Deck(s) | CONN1, CONN2, CONN3 | Weidmuller | 3 | 1 | 3 | 0.2477 | 0.7431
16 | 150060VS75000 | Single Color LED, Bright Green, Water Clear, 1.1mm | D1, D6 | Wurth Electronics | 2 | 0.14 | 0.28 | 0.1 | 0.2
17 | V10P22 | Schottky Diodes & Rectifiers 10A 200V SMPC TRENCH SKY REC | D2, D5 | Vishay Intertechnology | 2 | 1 | 2 | 0.44 | 0.88
18 | US1M | Rectifier Diode, 1 Phase, 1 Element, 1A, 1000V V(RRM), Silicon, DO-214AC | D3 | Vishay Semiconductors | 1 | 0.311 | 0.311 | 0.115 | 0.115
19 | MBRS1100 | Rectifier Diode, Schottky, 1 Phase, 1 Element, 1A, 100V V(RRM), Silicon | D4 | Vishay Semiconductors | 1 | 0.351 | 0.351 | 0.103 | 0.103
20 | 0.11uH | Power Inductor, 0.11UH, Shielded, 10A Rohs Compliant: Yes | L1 | Pulse | 1 | 0.211 | 0.211 | 0.086 | 0.086
21 | 17.5nH | General Purpose Inductor, 0.0175uH, 5%, 1 Element, Air-Core, SMD, 2310 | L2 | Abracon | 1 | 0.26 | 0.26 | 0.247 | 0.247
22 | IPD60R | Mosfet, N-ch, 600V, 18A, TO-252; | Q1 | Infineon | 1 | 2.39 | 2.39 | 0.776 | 0.776
23 | 120R | Fixed Resistor, Thin Film, 0.125W, 120ohm, 150V, 0.5% +/-Tol, 25ppm/Cel, Surface Mount, 0805 | R1 | Yageo | 1 | 0.1 | 0.1 | 0.037 | 0.037
24 | 0.5R | Thin Film Resistors - SMD 0.5Ohms 1206 1W 1% HiPow Anti-Surge AEC-Q200 | R2, R19 | Stackpole Electronics | 2 | 0.36 | 0.72 | 0.111 | 0.222
25 | 50R | Fixed Resistor, Thin Film, 0.1W, 50ohm, 75V, 0.1% +/-Tol, 50ppm/Cel, Surface Mount, 0603 | R3, R14 | Yageo | 2 | 0.18 | 0.36 | 0.066 | 0.132
26 | 50k | Fixed Resistor, Thin Film, 0.25W, 50000ohm, 200V, 0.1% +/-Tol, 25ppm/Cel, Surface Mount, 1206 | R4, R10 | Yageo | 2 | 0.34 | 0.68 | 0.112 | 0.224
27 | 6k73 | Fixed Resistor, Thin Film, 0.125W, 6730ohm, 150V, 0.1% +/-Tol, 25ppm/Cel, Surface Mount, 0805 | R5 | Yageo | 1 | 0.171 | 0.171 | 0.06 | 0.06
28 | 21R | Fixed Resistor, Thin Film, 0.125W, 21ohm, 100V, 0.5% +/-Tol, 50ppm/Cel, Surface Mount, 0805 | R6 | Panasonic | 1 | 0.191 | 0.191 | 0.126 | 0.126
29 | 39R | Fixed Resistor, Metal Glaze/thick Film, 0.125W, 39ohm, 150V, 1% +/-Tol, 150ppm/Cel, Surface Mount, 0805 | R7 | Yageo | 1 | 0.1 | 0.1 | 0.015 | 0.015
30 | 715R | Fixed Resistor, Thin Film, 0.125W, 715ohm, 150V, 1% +/-Tol, 50ppm/Cel, Surface Mount, 0805 | R8 | Yageo | 1 | 0.1 | 0.1 | 0.019 | 0.019
31 | 1k | Fixed Resistor, Thin Film, 0.125W, 1000ohm, 150V, 0.1% +/-Tol, 25ppm/Cel, Surface Mount, 0805 | R9, R13, R18 | Yageo | 3 | 0.17 | 0.51 | 0.058 | 0.174
32 | 2k2 | Fixed Resistor, Metal Glaze/thick Film, 0.125W, 2200ohm, 150V, 0.5% +/-Tol, 100ppm/Cel, Surface Mount, 0805 | R11, R12 | Yageo | 2 | 0.13 | 0.26 | 0.02 | 0.04
33 | 210R | Fixed Resistor, Thin Film, 0.25W, 210ohm, 200V, 1% +/-Tol, 50ppm/Cel, Surface Mount, 1206 | R15 | Yageo | 1 | 0.1 | 0.1 | 0.023 | 0.023
34 | 10k | Fixed Resistor, Thin Film, 0.125W, 10000ohm, 150V, 1% +/-Tol, 50ppm/Cel, Surface Mount, 0805 | R16 | Yageo | 1 | 0.1 | 0.1 | 0.017 | 0.017
35 | 13k7 | Fixed Resistor, Thin Film, 0.125W, 13700ohm, 150V, 0.1% +/-Tol, 25ppm/Cel, Surface Mount, 0805 | R17 | Yageo | 1 | 0.16 | 0.16 | 0.057 | 0.057
36 | 294R | Fixed Resistor, Thin Film, 0.125W, 294ohm, 150V, 0.1% +/-Tol, 25ppm/Cel, Surface Mount, 0805 | R20 | Yageo | 1 | 0.111 | 0.111 | 0.044 | 0.044
37 | B66417G0000X149 | Ferrite Cores & Accessories EFD20/10/7N49OL | TR1 | TDK EPCOS | 1 | 0.72 | 0.72 | 0.437 | 0.437
38 | TBSA30M | Bridge Rectifiers BRIDGE RECTIFIERS 1000V 3A, TBSG | U1 | MCC | 1 | 0.4 | 0.4 | 0.153 | 0.153
39 | VO617A-9X017T | Transistor Output Optocoupler, 1-Element, 5300V Isolation | U2 | Vishay | 1 | 0.5 | 0.5 | 0.132 | 0.132
40 | TL431 | Three Terminal Voltage Reference, 1 Output, 2.495V, Trim/Adjustable, BIPolar, PDSO8 | U3 | Texas Instruments | 1 | 0.911 | 0.911 | 0.32 | 0.32
41 | UC3844 | Switching Controller, Current-mode, 1A, 500kHz Switching Freq-Max, BICMOS, PDSO8 | U4 | Texas Instruments | 1 | 2 | 2 | 0.703 | 0.703
42 | B66418W1008D1 | Coil Former |  | TDK EPCOS | 1 | 1.64 | 1.64 | 0.662 | 0.662
43 | 36903205S | EMI Gaskets, Sheets, Absorbers & Shielding WE-SHC Cabinet 20x20mm |  | Wurth Electronics | 4 | 2.8 | 11.2 | 1.84 | 7.36
TOTAL | [6 empty] | 48.436 |  | 21.7913